## Dimensions
This spreadsheet provides appropriate trapezoid dimensions (h, X and L) for an
intended rainbow structure (R, N and Aup/Alat).
See the following webpages for details:
http://www.fairtaxww.org/rainbow.html
http://www.fairtaxww.org/rainbow/trapezoid.jpg | (pic also included in Trapezoid worksheet)
The arch shape is fundamentally determined by the shape of the joists.
For simplicity assume identical joists (which implies a circular arch).
Further assume the arch covers 180degrees (meaning arch is a half-circle).
The joist shape is fundamentally determined by the isosceles trapezoid inscribed
within it (with corners in center of beam holes).
Trapezoid in turn is determined by: h (height of trapezoid), L (length of lower base)
and X (projection of lateral sides on the lower base).
But 1st one must decide R (intended structure radius, say 3meters) and N (number
of intended joists, say 6 joists/arch). One could also choose some specific
Aup/Alat ratio (which by default is set to 1).
With user inputs R and N (and eventually Aup/Alat) this spreadsheet will compute the
corresponding h, L and X, necessary to make a joists mould.
Understanding the geometry is not necessary to use all this, but it makes sense to
at least keep in mind that all vertices (corners) of all joist trapezoids lie on the arch
circle with radius R. In other words all beam holes are on the same circle.
Input fields are colored yellow.
Intermediary (derived) variables are colored blue.
Main outputs are colored pink.
Your inputs (based on what you want to build):
R | 300 | centimeters
N | 6 | joists
Aup/Alat | 1
Intermediary variables
b (number of beams, w/o the 2 "underground") | 12
Amed (angle between joist's perpendicular bisectors) | 30 | degrees = | 0.5236 | radians
Ajst (angle between joists) | 30 | degrees = | 0.5236 | radians
alfa (default value of aup & alat when aup/alat=1) | 15 | degrees = | 0.2618 | radians
Aup (viewing angle of upper base, from center of circle) | 15 | degrees = | 0.2618 | radians
Alat (viewing angle of lateral side of trapezoid) | 15 | degrees = | 0.2618 | radians
check that Amed = Aup + Alat | TRUE
Adwn (viewing angle of lower base) | 45 | degrees = | 0.7854 | radians
Lu (the length of the upper base of trapezoid) | 78.3157 | cm
Ls (the length of the lateral sides of trapezoid) | 78.3157 | cm
rl (the length of intersecting rhombus' side) | 40.5392 | cm
The desired outputs (h, L and X) can now be easily computed…
Spreadsheet outputs (corresponding trapezoid dimensions):
h (the height of the trapezoid) | 20.2696 | cm
X (the projection of a lateral side to the lower base) | 75.6472 | cm
L (the length of the lower base of trapezoid) | 229.6101 | cm
These dimensions can be now used to build a mould for the quick and precise
manufacturing of joists that, once assembled, will create a structure with
the intended dimensions (R, N and Aup/Alat ratio).
See www.fairtaxww.org/rainbow.html for details.
Note on A43: All these bisectors meet in the circle's center O. Counting all such angles around the center, we find N-1 full angles and 2 half angles. Therefore Amed = 180/N. Also (we gonna use this later): Amed = Aup + Alat A "perpendicular bisector" of a segment (the joist in our case) means the perpendicular to the segment midpoint. In the isosceles triangle formed by the joist and the circle center, such bisector is also a median.
Note on A44: The angle formed by 2 adjacent joists and the angle formed by their perpendicular bisectors are obviously equal because they are angles with pairs of perpendicular sides.
Note on A46: We use the set ratio (Aup/Alat) and the fact that Amed = Aup + Alat Hence: Aup = Amed * (Aup/Alat) / (Aup/Alat +1)
Note on A47: Since: Amed = Aup + Alat It follows that: Alat = Aup -Amed
Note on A51: This is also the long diagonal of the rhombus that represents the intersecting area of 2 adjacent joists...
Note on A52: Not necessary to compute h, L or X but… it's worth calculating here.
Note on A58: The height of the trapezoid is slightly less than the width (height) of the joist due to the diameter of the holes that sit the beams (these holes must be a bit "deep inside the edge" of the joists for convenient interlocking. The trapezoid bases run through tbe center of beam holes. But the diameter of the beam holes must be at least equal to the diameter of the beams. If 8mm rebars are used as beams… it follows that 8mm must be added to the height of the joists (2 half diameters, one for the upper edge and one for the lower edge of the joists).
Note on A49: This angle includes one Aup and 2 Alat so: Adwn = Aup + 2 Alat
Note on A59: Projection of the lateral side of the isosceles trapezoid onto the lower base of the trapezoid. The projection is obviously meant to be perpendicular.
Note on A60: Easy to compute as: L = Lu + 2*X
Note on E43: Excel's trigonometric functions apply to angles measured in radians, so the conversion is necessary. To convert from degrees to radians (and back) simply be aware that a half circle has 180 degrees and PI radians.